## Sheet1
Data | CAN ID | Length(bytes) | Index Used | Description | Systems | System ID
|  |  | 0 |  | System Critical: | x0
Dash Kill Switch | 0x001 | 1 | 0
BPS Trip | 0x002 | 1 | 0
Any System Failures | 0x003 | 1 | 0 |  | Tritium | x24
Ignition | 0x004 | 1 | 0 |  | Main Controller | x3
Any System Shutoff | 0x005 | 1 | 0
[5 empty] | BPS | x1
BPS Trip | 0x002 | 1 | 0 | Precision: 1 bit Data: 1 - bps tripped, something is wrong 0 - bps has not tripped. Could either be battery pack is safe or bps is currently determing if the battery pack is safe. (This is arbitrary though) Frequency: Only sends when tripped Notes: Whenever tripped, the bps will sequentially send out every CAN message related to the BPS from BPS trip to CAN Error. The bps will not periodically send 0 for BPS trip on the CAN line. The act of sending the BPS trip CAN ID itself should alarm all systems that it tripped
BPS All Clear | 0x101 | 1 | 0 | Precision: 1 bit Data: 1 - for everything is running and safe 0 - for not clear. Could either mean the bps hasn't finished diagnostics on battery pack or the bps tripped Frequency: Only on startup
BPS Contactor State | 0x102 | 1 | 0 | Precision: 1 bit Data: 1 - contactor on 0 - contactor off Frequency: Low - sent whenever it turns on or off
Current Data | 0x103 | 4 | 0 | Type: Fixed Point Typical Range: -20000mA to 55000mA (-20000 to 100000mA min/max) Frequency: Medium - periodically sent at certain frequency. Maybe 1-5 Hz
Voltage Data array | 0x104 | 5 | 1 | Type: unisgned 8bit idx + word (fixed point) (4 bytes) Frequency: Medium - periodically sent at certain frequency. Maybe 1-5 Hz
Temperature Data array | 0x105 | 5 | 1 | Type: unisgned 8bit idx + word (fixed point) (4 bytes) Frequency: Medium - periodically sent at certain frequency. Maybe 1-5 Hz
State of Charge Data | 0x106 | 4 | 0 | Type: Decimal Fixed point, 6 digit decimal precision Typical Range: 0-100.00% Frequency: Medium - periodically sent at certain frequency. Maybe 5 Hz the display may need this data as well.
WDog Triggered | 0x107 | 1 | 0 | Precision: 1 bit Data: 1 - watchdog tripped 0 - watchdog has not tripped Frequency: Low - only sent if it happens
CAN Error | 0x108 | 1 | 0 | Precision: 1 bit Data: 1 - CAN error. Message might have been missed or error in format 0 - all good Frequency: Low - only sent if it happens
BPS Command msg | 0x109 | 8 | 0 | In case a system wants to communicate with the BPS, use this ID
Supplemental Voltage | 0x10B | 2 | 0 | Type: Integer with units of millivolts Typical Range: 6V to 15V Frequency: Medium - periodically sent at certain frequency. Maybe 1-5 Hz
Charging Enabled | 0x10C | 1 | 0 | Precision: 1 bit Data: 0 - charging disabled, 1 - charging enabled Frequency: Same as Temperature Data Array (1-5 Hz) Notes: This is a suggestion to Array and Controls on whether or not they should supply power to the battery. If the suggestion is not followed, the BPS may trip
[5 empty] | Controls | x5
CONTROL_MODE | 0x580 | 1 | 0 | Precision: 8 bits Data: 0xSN SN: State.name (int enum) Frequency: 100 ms
IO_STATE | 0x581 | 4 | 0 | Precision: 32 bits Data: [31:24] : Contactor Bitmap (bit 1 is MOTOR_CONTROLLER_BYPASS_PRECHARGE_CONTACTOR, and bit 0 is ARRAY_BYPASS_PRECHARGE_CONTACTOR) [23: 16] : Switch Bitmap (from bit 7 to 0; BRAKELIGHT, CRUZ_ST, CRUZ_EN, REV_SW, FOR_SW, REGEN_SW, IGN_2, IGN_1) [15:8] : Brake Pedal [7: 0] : Accel Pedal Frequency: 250ms ///
Motor Controller Bus | 0x242 | 8 | 0 | Precision: 64 bits Data: [63:32] : Bus Current (A) [31:0] : Bus Voltage (V) Frequency: TBD
Velocity | 0x243 | 8 | 0 | Precision: 64 bits Data: [63:32] : Vehicle velocity (m/s) [31:0] : Motor angular frequency (rpm) Frequency: TBD
Motor Controller Phase Current | 0x244 | 8 | 0 | Precision: 64 bits Data: [63:32] : Phase C current (A_rms) [31:0] : Phase B current (A_rms) Frequency: TBD
Motor Voltage Vector | 0x245 | 8 | 0 | Precision: 64 bits Data: [63:32] : Vd, real component of voltage vector (V) [31:0] : Vq, imaginary component of voltage vector (V) Frequency: TBD
Motor Current Vector | 0x246 | 8 | 0 | Precision: 64 bits Data: [63:32] : Id, real component of current vector (A) [31:0] : Iq, imaginary component of current vector (A) Frequency: TBD
Motor BackEMF | 0x247 | 8 | 0 | Precision: 64 bits Data: [63:32] : Real component (always 0V by definition) [31:0] : Peak of phase to neutral motor voltage (V) Frequency: TBD
Motor Temperature | 0x24B | 8 | 0 | Precision: 64 bits Data: [63:32] : Phase C temp (degrees C) [31:0] : Internal motor temp (degrees C) Frequency: TBD
Odometer / Bus Amp Hours | 0x24E | 8 | 0 | Precision: 64 bits Data: [63:32] : Charge flow into controller DC bus from reset (Ah) [31:0] : Distance travelled since reset (m) Frequency: TBD
Array Contactor State Change | 0x24F | 1 | 0 | Precision: 8 bits Data: [7:0]: true if enabled, false if disabled Frequency: On array contactor ctate change (> 0.2 Hz)
[5 empty] | Array | x6
Sunscatter A (MPPT 1) Array Voltage Setpoint | 0x600 | 4 | 0 | Data: [31:0] : Voltage setpoint (V, signed float) Frequency: Algorithm dependent, probably on the scale of 5Hz
Sunscatter A Array Voltage Measurement | 0x601 | 4 | 0 | Data: [31:0] : Voltage measurement (V, signed float) Frequency: 50Hz
Sunscatter A Array Current Measurement | 0x602 | 4 | 0 | Data: [31:0] : Current measurement (A, signed float) Frequency: 50Hz
Sunscatter A Battery Voltage Measurement | 0x603 | 4 | 0 | Data: [31:0] : Voltage measurement (V, signed float) Frequency: 50Hz
Sunscatter A Battery Current Measurement | 0x604 | 4 | 0 | Data: [31:0] : Current measurement (A, signed float) Frequency: 50Hz
Sunscatter A Override Enable/Disable command | 0x605 | 1 | 0 | Data: [0:0] 1 - Halt the MPPT execution and set the setpoint voltage to 0. 0 - Restart the MPPT execution with a cleared cache. Frequency: On demand in specific occasions.
Sunscatter A Fault | 0x606 | 1 | 0 | Data: [7:0]: Error ID Frequency: On Demand
Sunscatter B (MPPT 2) Array Voltage Setpoint | 0x610 | 4 | 0 | Data: [31:0] : Voltage setpoint (V, signed float) Frequency: Algorithm dependent, probably on the scale of 5Hz
Sunscatter B Array Voltage Measurement | 0x611 | 4 | 0 | Data: [31:0] : Voltage measurement (V, signed float) Frequency: 50Hz
Sunscatter B Array Current Measurement | 0x612 | 4 | 0 | Data: [31:0] : Current measurement (A, signed float) Frequency: 50Hz
Sunscatter B Battery Voltage Measurement | 0x613 | 4 | 0 | Data: [31:0] : Voltage measurement (V, signed float) Frequency: 50Hz
Sunscatter B Battery Current Measurement | 0x614 | 4 | 0 | Data: [31:0] : Current measurement (A, signed float) Frequency: 50Hz
Sunscatter B Override Enable/Disable command | 0x615 | 1 | 0 | Data: [0:0] 1 - Halt the MPPT execution and set the setpoint voltage to 0. 0 - Restart the MPPT execution with a cleared cache. Frequency: On demand in specific occasions.
Sunscatter B Fault | 0x616 | 1 | 0 | Data: [7:0]: Error ID Frequency: On Demand
Blackbody (RTD Sensor) Measurement | 0x620 | 5 | 0 | Data: [39:32] : RTD ID (8 bit identifier) [31:0] : Temperature measurement (C, signed float) Frequency: 2Hz
Blackbody (Irradiance Sensor 1) Measurement | 0x630 | 4 | 0 | Data: [31:0] : Irradiance measurement (W/m^2, signed float) Frequency: 10Hz
Blackbody (Irradiance Sensor 2) Measurement | 0x631 | 4 | 0 | Data: [31:0] : Irradiance measurement (W/m^2, signed float) Frequency: 10Hz
Blackbody (Irradiance/RTD) Board Enable/Disable command | 0x632 | 1 | 0 | Data: [0:0] 1 - Halt the board measurement and output and put into idle/low power state. 0 - Restart the board measurement and output. Frequency: On demand in specific occasions.
Blackbody (Irradiance/RTD) Board Fault | 0x633 | 1 | 0 | Data: [7:0]: Error ID Frequency: On Demand
PV Curve Tracer Profile | 0x640 | 5 | 0 | Data: [39:27]: Test ID [26:24]: Test Regime (CELL¦MODULE¦ARRAY) [23:16]: Start PWM 0 - 100 [15:8]: End PWM 0 - 100 [7:0]: PWMResolution (START PWM - END PWM)/250